## Sheet1
pH | pH is a measure of the hydorgen ion concentration in a solution
Alkalinity | Alkalinity refers to the capability of water to neutralize acid. This is really an expression of buffering capacity. A buffer is a solution to which an acid can be added without changing the concentration of available H+ ions (without changing the pH) appreciably. | [8 empty] | alpha | 0.2 |  |  |  |  | alpha | 0.2
Biogas | Biogas is the mixture of gases produced by the breakdown of organic matter in the absence of oxygen. Biogas can be produced from raw materials such as agricultural waste, manure, municipal waste, plant material, sewage, green waste or food waste.Biogas is a renewable energy source. | [8 empty] | beta | 0.1 |  |  |  |  | beta | 0.1
Total Solids (TS) | Total solids is a measure of the suspended and dissolved solids in waste water. | [8 empty] | h | 5 |  |  |  |  | h | 5
| Mesophilic |  |  |  | Thermophilic |  |  |  |  | Mesophilic | [5 empty] | Thermophilic
Days | pH | Alkalinity (mg/L) | Biogas (m3/m3/d) | TS | pH | Alkalinity (mg/L) | Biogas (m3/m3/d) | TS (g/L) |  | Level | Trend | Prediction | [e] | [e^2] | Forecast | Level | Trend | Prediction | [e] | [e^2] | Forecast
0 | [9 empty] | 77.6238 | 0 | 77.6238 |  |  |  | 77.2994 | 0 | 77.2994
1 | 5.93 | 3080 | 0 | 77.6238 | 6.18 | 5265 | 0 | 77.2994 |  | 77.6238 | 0 | 77.6238 | 0 | 0 |  | 77.2994 | 0 | 77.2994 | 0 | 0
2 | 5.8 | 4440 | 0.22 | 44.0151 | 5.8 | 5575 | 0.89 | 50.5324 |  | 70.902 | -0.67217 | 70.2299 | -26.2147 | 687.212 |  | 71.946 | -0.53534 | 71.4107 | -20.8782 | 435.9012
3 | 6.04 | 4030 | 2.99 | 55.3183 | 5.9 | 5900 | 2.99 | 47.0026 |  | 67.2475 | -0.9704 | 66.2771 | -10.9589 | 120.0966 |  | 66.5291 | -1.0235 | 65.5056 | -18.503 | 342.3598
4 | 6.63 | 3540 | 6.03 | 51.6403 | 6.5 | 3910 | 6.99 | 46.0618 |  | 63.3498 | -1.2631 | 62.0866 | -10.4463 | 109.1252 |  | 61.6168 | -1.4124 | 60.2044 | -14.1426 | 200.0137
5 | 6.66 | 4950 | 2.56 | 51.1467 | 6.53 | 4440 | 0.98 | 39.1909 |  | 59.8987 | -1.4819 | 58.4167 | -7.27 | 52.8526 |  | 56.0017 | -1.8326 | 54.1691 | -14.9782 | 224.3459
6 | 6.55 | 5000 | 0.47 | 52.5055 | 6.45 | 5000 | 0.63 | 43.6304 |  | 57.2345 | -1.6002 | 55.6343 | -3.1288 | 9.7895 | 67.5412 | 52.0613 | -2.0434 | 50.0179 | -6.3875 | 40.8007 | 69.2693
7 | 6.38 | 4070 | 0.61 | 50.3423 | 6.27 | 4330 | 1.41 | 44.228 |  | 54.5759 | -1.706 | 52.8699 | -2.5276 | 6.3887 | 62.3955 | 48.8599 | -2.1592 | 46.7007 | -2.4727 | 6.1142 | 61.4116
8 | 5.86 | 5000 | 0 | 60.1028 | 5.8 | 4100 | 0 | 52.8942 |  | 54.3165 | -1.5613 | 52.7551 | 7.3477 | 53.9881 | 57.0341 | 47.9394 | -2.0353 | 45.9041 | 6.9901 | 48.8621 | 54.5549
9 | 5.52 | 3470 | 0.3 | 55.0611 | 5.52 | 5000 | 0.575 | 52.7086 |  | 53.2163 | -1.5152 | 51.7011 | 3.36 | 11.2893 | 52.489 | 47.265 | -1.8993 | 45.3657 | 7.3429 | 53.9183 | 46.8385
10 | 5.52 | 5000 | 0.25 | 53.5494 | 5.71 | 5000 | 0.585 | 103.5619 |  | 52.0708 | -1.4783 | 50.5925 | 2.9569 | 8.7434 | 49.2337 | 57.005 | -0.73533 | 56.2696 | 47.2922 | 2236.5567 | 41.8442
11 | 5.79 | 4650 | 0.23 | 52.4244 | 5.76 | 4940 | 1.47 | 45.0599 |  | 50.9589 | -1.4416 | 49.5173 | 2.9071 | 8.4513 | 46.0459 | 54.0277 | -0.95953 | 53.0682 | -8.0082 | 64.1315 | 38.0638
12 | 6.04 | 4430 | 0.66 | 49.0033 | 6.1 | 3920 | 2.11 | 45.3317 |  | 49.4145 | -1.4519 | 47.9626 | 1.0407 | 1.0832 | 46.5098 | 51.5209 | -1.1143 | 50.4066 | -5.0749 | 25.7549 | 37.7627
13 | 6.33 | 4750 | 0.58 |  | 6.53 | 4470 | 5.68 |  |  | 38.3701 | -2.4112 | 35.9589 | -35.9589 | 1293.0429 | 45.6402 | 40.3253 | -2.1224 | 38.2029 | -38.2029 | 1459.4609 | 37.7687
14 | 6.72 | 5000 | 4.15 | 49.8698 | 6.53 | 4900 | 2.03 | 45.2716 |  | 38.7411 | -2.1329 | 36.6082 | 13.2617 | 175.8717 | 44.6795 | 39.6166 | -1.981 | 37.6356 | 7.636 | 58.3086 | 53.3283
15 | 6.11 | 4930 | 0 | 49.5818 | 5.76 | 4820 | 0 | 45.5265 |  | 39.2029 | -1.8735 | 37.3294 | 12.2524 | 150.1216 | 43.7508 | 39.2138 | -1.8232 | 37.3906 | 8.1359 | 66.1932 | 49.23
16 | 5.92 | 3740 | 0.475 | 71.9354 | 5.63 | 4870 | 0.475 | 66.8903 |  | 44.2506 | -1.1813 | 43.0693 | 28.8661 | 833.2508 | 42.155 | 43.2905 | -1.2332 | 42.0573 | 24.833 | 616.6755 | 45.9496
17 | 5.92 | 4030 | 0.385 | 72.2138 | 5.64 | 4510 | 0.385 | 65.4511 |  | 48.8982 | -0.59845 | 48.2997 | 23.9141 | 571.8829 | 26.3143 | 46.7361 | -0.76533 | 45.9708 | 19.4803 | 379.4822 | 29.7133
18 | 6.12 | 4590 | 0.42 | 73.853 | 5.96 | 4320 | 0.96 | 66.5647 |  | 53.4104 | -0.087386 | 53.323 | 20.53 | 421.4824 | 28.0764 | 50.0895 | -0.35345 | 49.7361 | 16.8286 | 283.2008 | 29.7116
19 | 6.29 | 3920 | 0.49 | 71.469 | 6.43 | 4120 | 2.14 | 65.1491 |  | 56.9522 | 0.27553 | 57.2277 | 14.2412 | 202.8131 | 29.8356 | 52.8187 | -0.04519 | 52.7735 | 12.3756 | 153.1563 | 30.0978
20 | 6.49 | 3100 | 0.56 | 68.662 | 6.47 | 4400 | 5.6 | 61.6318 |  | 59.5146 | 0.50422 | 60.0188 | 8.6432 | 74.7044 | 38.3439 | 54.5452 | 0.13198 | 54.6771 | 6.9546 | 48.367 | 37.1245
21 | 6.63 | 3170 | 4.35 |  | 6.53 | 5000 | 2.53 |  |  | 48.015 | -0.69616 | 47.3189 | -47.3189 | 2239.0766 | 45.9059 | 43.7417 | -0.96157 | 42.7801 | -42.7801 | 1830.1403 | 42.9094
22 | 6.02 | 2780 | 0 |  | 5.94 | 3070 | 0 |  |  | 37.8551 | -1.6425 | 36.2126 | -36.2126 | 1311.3503 | 52.9735 | 34.2241 | -1.8172 | 32.4069 | -32.4069 | 1050.2098 | 48.3223
23 | 6.22 | 3590 | 0.57 | 63.9421 | 5.79 | 3620 | 0.57 | 55.4687 |  | 41.7585 | -1.0879 | 40.6705 | 23.2716 | 541.5666 | 58.3299 | 37.0193 | -1.3559 | 35.6634 | 19.8054 | 392.2531 | 52.5927
24 | 6.17 | 4140 | 0.36 | 63.0736 | 5.89 | 3600 | 0.36 | 57.7786 |  | 45.1512 | -0.63988 | 44.5113 | 18.5623 | 344.5607 | 62.0357 | 40.0864 | -0.91363 | 39.1728 | 18.6058 | 346.1776 | 55.205
25 | 6.32 | 3950 | 0.29 | 61.5657 | 6.56 | 3920 | 1.99 | 58.5717 |  | 47.9222 | -0.29879 | 47.6234 | 13.9423 | 194.3887 | 44.5343 | 43.0526 | -0.52565 | 42.5269 | 16.0448 | 257.4349 | 38.9339
26 | 6.39 | 4730 | 0.33 | 56.2096 | 6.88 | 4020 | 0.69 | 54.191 |  | 49.3406 | -0.12707 | 49.2135 | 6.996 | 48.9447 | 29.6424 | 44.8597 | -0.29237 | 44.5674 | 9.6237 | 92.6147 | 25.1383
27 | 6.41 | 3470 | 0.74 | 56.1996 | 6.54 | 4500 | 0.74 |  |  | 50.6108 | 0.012653 | 50.6234 | 5.5762 | 31.0944 | 36.3188 | 35.6539 | -1.1837 | 34.4702 | -34.4702 | 1188.1939 | 30.2396
28 | 6.02 | 4970 | 4.36 | 57.4397 | 6.59 | 4620 | 5.52 | 51.514 |  | 51.9867 | 0.14898 | 52.1357 | 5.3041 | 28.1331 | 41.9517 | 37.8789 | -0.84284 | 37.0361 | 14.4779 | 209.6084 | 35.5183
29 | 5.99 | 5450 | 0 |  | 5.92 | 5500 | 0 | 56.1103 |  | 41.7085 | -0.89373 | 40.8148 | -40.8148 | 1665.8469 | 46.4282 | 40.851 | -0.46136 | 40.3896 | 15.7208 | 247.1421 | 40.4243
30 | 6.18 | 3290 | 1.13 | 53.5853 | 6.44 | 5000 | 4.28 | 50.3838 |  | 43.3689 | -0.63832 | 42.7306 | 10.8548 | 117.826 | 48.7053 | 42.3884 | -0.26147 | 42.127 | 8.2568 | 68.1751 | 43.3979
31 | 6.46 | 3320 | 3.2 | 53.3902 | 6.56 | 4750 | 3.87 | 49.9494 |  | 44.8625 | -0.42513 | 44.4374 | 8.9528 | 80.1528 | 50.674 | 43.6915 | -0.10502 | 43.5864 | 6.363 | 40.4879 | 29.7353
32 | 6.52 | 4270 | 0.56 | 60.4651 | 6 | 4090 | 1.41 | 52.1962 |  | 47.6429 | -0.10458 | 47.5383 | 12.9268 | 167.1016 | 52.7316 | 45.3084 | 0.067173 | 45.3756 | 6.8206 | 46.5209 | 33.6647
33 | 6.6 | 3890 | 0.64 | 61.83 | 6.76 | 4400 | 1.97 | 57.0975 |  | 50.3967 | 0.18126 | 50.5779 | 11.2521 | 126.6094 | 37.2399 | 47.72 | 0.30161 | 48.0216 | 9.076 | 82.3733 | 38.5442
34 | 6.79 | 4390 | 0.47 | 58.9666 | 6.98 | 4900 | 2.03 |  |  | 52.2557 | 0.34903 | 52.6047 | 6.3619 | 40.474 | 40.1773 | 38.4173 | -0.65882 | 37.7584 | -37.7584 | 1425.6994 | 41.0811
35 | 7 | 4520 | 0.69 | 57.1799 | 7.12 | 4510 | 1.83 |  |  | 53.5197 | 0.44053 | 53.9603 | 3.2196 | 10.3657 | 42.7368 | 30.2067 | -1.414 | 28.7928 | -28.7928 | 829.023 | 43.1663
36 | 5.98 | 5350 | 0 | 57.7971 | 6.1 | 4100 | 0 |  |  | 54.7276 | 0.51727 | 55.2449 | 2.5522 | 6.5138 | 47.12 | 23.0342 | -1.9898 | 21.0444 | -21.0444 | 442.8653 | 45.6442
37 | 6.1 | 5125 | 0.3 | 58.7538 | 6.46 | 3825 | 0.5 |  |  | 55.9467 | 0.58745 | 56.5341 | 2.2196 | 4.9268 | 51.303 | 16.8355 | -2.4107 | 14.4248 | -14.4248 | 208.0738 | 49.228
38 | 6.23 | 4400 | 3.2 | 58.7216 | 6.73 | 3550 | 5.1 |  |  | 56.9716 | 0.6312 | 57.6028 | 1.1188 | 1.2517 | 54.0008 | 11.5398 | -2.6992 | 8.8406 | -8.8406 | 78.1559 | 35.1232
39 | 6.43 | 5125 | 0.32 | 58.1647 | 6.92 | 4475 | 1.62 |  |  | 57.7152 | 0.64244 | 58.3576 | -0.19292 | 0.037217 | 55.7224 | 7.0725 | -2.876 | 4.1964 | -4.1964 | 17.61 | 23.1368
40 | 6.68 | 3425 | 1.24 | 57.8847 | 6.98 | 5250 | 1.78 |  |  | 58.2631 | 0.63298 | 58.896 | -1.0113 | 1.0228 | 57.314 | 3.3571 | -2.96 | 0.39718 | -0.39718 | 0.15775 | 13.085
41 | 6.8 | 3275 | 0.6 | 57.9459 | 7.06 | 4225 | 1.48 |  |  | 58.706 | 0.61398 | 59.32 | -1.374 | 1.888 | 58.8839 | 0.31774 | -2.9679 | -2.6502 | 2.6502 | 7.0234 | 4.7818
42 | 6.75 | 3275 | 0.64 | 58.0014 | 7.2 | 4850 | 1.92 |  |  | 59.0563 | 0.5876 | 59.6439 | -1.6424 | 2.6976 | 60.1276 | -2.1201 | -2.9149 | -5.035 | 5.035 | 25.3516 | -1.9563
NA: Not Available
[9 empty] | SSE |  |  |  |  | 279.9528 | [5 empty] | 372.1166