## Sheet1
pH | pH is a measure of the hydorgen ion concentration in a solution
Alkalinity | Alkalinity refers to the capability of water to neutralize acid. This is really an expression of buffering capacity. A buffer is a solution to which an acid can be added without changing the concentration of available H+ ions (without changing the pH) appreciably. | [8 empty] | alpha | 0.2 |  |  |  |  | alpha | 0.2
Biogas | Biogas is the mixture of gases produced by the breakdown of organic matter in the absence of oxygen. Biogas can be produced from raw materials such as agricultural waste, manure, municipal waste, plant material, sewage, green waste or food waste.Biogas is a renewable energy source. | [8 empty] | beta | 0.1 |  |  |  |  | beta | 0.1
Total Solids (TS) | Total solids is a measure of the suspended and dissolved solids in waste water. | [8 empty] | h | 1 |  |  |  |  | h | 1
| Mesophilic |  |  |  | Thermophilic |  |  |  |  | Mesophilic | [5 empty] | Thermophilic
Days | pH | Alkalinity (mg/L) | Biogas (m3/m3/d) | TS | pH | Alkalinity (mg/L) | Biogas (m3/m3/d) | TS (g/L) |  | Level | Trend | Prediction | [e] | [e^2] | Forecast | Level | Trend | Prediction | [e] | [e^2] | Forecast
0 | [9 empty] | 77.6238 | 0 | 77.6238 |  |  |  | 77.2994 | 0 | 77.2994
1 | 5.93 | 3080 | 0 | 77.6238 | 6.18 | 5265 | 0 | 77.2994 |  | 77.6238 | 0 | 77.6238 | 0 | 0 |  | 77.2994 | 0 | 77.2994 | 0 | 0
2 | 5.8 | 4440 | 0.22 | 44.0151 | 5.8 | 5575 | 0.89 | 50.5324 |  | 70.902 | -0.67217 | 70.2299 | -26.2147 | 687.212 | 77.6238 | 71.946 | -0.53534 | 71.4107 | -20.8782 | 435.9012 | 77.2994
3 | 6.04 | 4030 | 2.99 | 55.3183 | 5.9 | 5900 | 2.99 | 47.0026 |  | 67.2475 | -0.9704 | 66.2771 | -10.9589 | 120.0966 | 70.2299 | 66.5291 | -1.0235 | 65.5056 | -18.503 | 342.3598 | 71.4107
4 | 6.63 | 3540 | 6.03 | 51.6403 | 6.5 | 3910 | 6.99 | 46.0618 |  | 63.3498 | -1.2631 | 62.0866 | -10.4463 | 109.1252 | 66.2771 | 61.6168 | -1.4124 | 60.2044 | -14.1426 | 200.0137 | 65.5056
5 | 6.66 | 4950 | 2.56 | 51.1467 | 6.53 | 4440 | 0.98 | 39.1909 |  | 59.8987 | -1.4819 | 58.4167 | -7.27 | 52.8526 | 62.0866 | 56.0017 | -1.8326 | 54.1691 | -14.9782 | 224.3459 | 60.2044
6 | 6.55 | 5000 | 0.47 | 52.5055 | 6.45 | 5000 | 0.63 | 43.6304 |  | 57.2345 | -1.6002 | 55.6343 | -3.1288 | 9.7895 | 58.4167 | 52.0613 | -2.0434 | 50.0179 | -6.3875 | 40.8007 | 54.1691
7 | 6.38 | 4070 | 0.61 | 50.3423 | 6.27 | 4330 | 1.41 | 44.228 |  | 54.5759 | -1.706 | 52.8699 | -2.5276 | 6.3887 | 55.6343 | 48.8599 | -2.1592 | 46.7007 | -2.4727 | 6.1142 | 50.0179
8 | 5.86 | 5000 | 0 | 60.1028 | 5.8 | 4100 | 0 | 52.8942 |  | 54.3165 | -1.5613 | 52.7551 | 7.3477 | 53.9881 | 52.8699 | 47.9394 | -2.0353 | 45.9041 | 6.9901 | 48.8621 | 46.7007
9 | 5.52 | 3470 | 0.3 | 55.0611 | 5.52 | 5000 | 0.575 | 52.7086 |  | 53.2163 | -1.5152 | 51.7011 | 3.36 | 11.2893 | 52.7551 | 47.265 | -1.8993 | 45.3657 | 7.3429 | 53.9183 | 45.9041
10 | 5.52 | 5000 | 0.25 | 53.5494 | 5.71 | 5000 | 0.585 | 103.5619 |  | 52.0708 | -1.4783 | 50.5925 | 2.9569 | 8.7434 | 51.7011 | 57.005 | -0.73533 | 56.2696 | 47.2922 | 2236.5567 | 45.3657
11 | 5.79 | 4650 | 0.23 | 52.4244 | 5.76 | 4940 | 1.47 | 45.0599 |  | 50.9589 | -1.4416 | 49.5173 | 2.9071 | 8.4513 | 50.5925 | 54.0277 | -0.95953 | 53.0682 | -8.0082 | 64.1315 | 56.2696
12 | 6.04 | 4430 | 0.66 | 49.0033 | 6.1 | 3920 | 2.11 | 45.3317 |  | 49.4145 | -1.4519 | 47.9626 | 1.0407 | 1.0832 | 49.5173 | 51.5209 | -1.1143 | 50.4066 | -5.0749 | 25.7549 | 53.0682
13 | 6.33 | 4750 | 0.58 | 47.9626 | 6.53 | 4470 | 5.68 | 50.4066 |  | 47.9626 | -1.4519 | 46.5107 | 1.4519 | 2.108 | 47.9626 | 50.4066 | -1.1143 | 49.2923 | 1.1143 | 1.2416 | 50.4066
14 | 6.72 | 5000 | 4.15 | 49.8698 | 6.53 | 4900 | 2.03 | 45.2716 |  | 47.1825 | -1.3847 | 45.7978 | 4.072 | 16.5815 | 46.5107 | 48.4882 | -1.1947 | 47.2935 | -2.0219 | 4.0881 | 49.2923
15 | 6.11 | 4930 | 0 | 49.5818 | 5.76 | 4820 | 0 | 45.5265 |  | 46.5546 | -1.309 | 45.2456 | 4.3363 | 18.8034 | 45.7978 | 46.9401 | -1.23 | 45.7101 | -0.18359 | 0.033706 | 47.2935
16 | 5.92 | 3740 | 0.475 | 71.9354 | 5.63 | 4870 | 0.475 | 66.8903 |  | 50.5835 | -0.77524 | 49.8083 | 22.1271 | 489.6078 | 45.2456 | 49.9462 | -0.80641 | 49.1397 | 17.7506 | 315.082 | 45.7101
17 | 5.92 | 4030 | 0.385 | 72.2138 | 5.64 | 4510 | 0.385 | 65.4511 |  | 54.2894 | -0.32713 | 53.9622 | 18.2515 | 333.1191 | 49.8083 | 52.402 | -0.48018 | 51.9218 | 13.5292 | 183.0402 | 49.1397
18 | 6.12 | 4590 | 0.42 | 73.853 | 5.96 | 4320 | 0.96 | 66.5647 |  | 57.9404 | 0.070685 | 58.0111 | 15.8419 | 250.9673 | 53.9622 | 54.8504 | -0.18733 | 54.6631 | 11.9016 | 141.6478 | 51.9218
19 | 6.29 | 3920 | 0.49 | 71.469 | 6.43 | 4120 | 2.14 | 65.1491 |  | 60.7027 | 0.33984 | 61.0425 | 10.4265 | 108.7112 | 58.0111 | 56.7603 | 0.022396 | 56.7827 | 8.3665 | 69.9977 | 54.6631
20 | 6.49 | 3100 | 0.56 | 68.662 | 6.47 | 4400 | 5.6 | 61.6318 |  | 62.5664 | 0.49223 | 63.0586 | 5.6033 | 31.3974 | 61.0425 | 57.7525 | 0.11938 | 57.8719 | 3.7599 | 14.1369 | 56.7827
21 | 6.63 | 3170 | 4.35 | 63.0586 | 6.53 | 5000 | 2.53 | 57.8719 |  | 63.0586 | 0.49223 | 63.5509 | -0.49223 | 0.24229 | 63.0586 | 57.8719 | 0.11938 | 57.9912 | -0.11938 | 0.014251 | 57.8719
22 | 6.02 | 2780 | 0 | 63.5509 | 5.94 | 3070 | 0 | 57.9912 |  | 63.5509 | 0.49223 | 64.0431 | -0.49223 | 0.24229 | 63.5509 | 57.9912 | 0.11938 | 58.1106 | -0.11938 | 0.014251 | 57.9912
23 | 6.22 | 3590 | 0.57 | 63.9421 | 5.79 | 3620 | 0.57 | 55.4687 |  | 64.0229 | 0.49021 | 64.5131 | -0.571 | 0.32604 | 64.0431 | 57.5823 | 0.06654 | 57.6488 | -2.18 | 4.7526 | 58.1106
24 | 6.17 | 4140 | 0.36 | 63.0736 | 5.89 | 3600 | 0.36 | 57.7786 |  | 64.2252 | 0.46142 | 64.6866 | -1.613 | 2.6018 | 64.5131 | 57.6748 | 0.069137 | 57.7439 | 0.034747 | 0.0012073 | 57.6488
25 | 6.32 | 3950 | 0.29 | 61.5657 | 6.56 | 3920 | 1.99 | 58.5717 |  | 64.0625 | 0.399 | 64.4615 | -2.8958 | 8.3854 | 64.6866 | 57.9095 | 0.085693 | 57.9952 | 0.57655 | 0.33241 | 57.7439
26 | 6.39 | 4730 | 0.33 | 56.2096 | 6.88 | 4020 | 0.69 | 54.191 |  | 62.8111 | 0.23397 | 63.045 | -6.8355 | 46.7236 | 64.4615 | 57.2343 | 0.0096109 | 57.2439 | -3.0529 | 9.3202 | 57.9952
27 | 6.41 | 3470 | 0.74 | 56.1996 | 6.54 | 4500 | 0.74 | 52.6937 |  | 61.676 | 0.097058 | 61.773 | -5.5734 | 31.0625 | 63.045 | 56.3339 | -0.081395 | 56.2525 | -3.5588 | 12.6652 | 57.2439
28 | 6.02 | 4970 | 4.36 | 57.4397 | 6.59 | 4620 | 5.52 | 51.514 |  | 60.9064 | 0.010392 | 60.9168 | -3.477 | 12.0898 | 61.773 | 55.3048 | -0.17617 | 55.1286 | -3.6147 | 13.0658 | 56.2525
29 | 5.99 | 5450 | 0 | 60.9168 | 5.92 | 5500 | 0 | 55.1286 |  | 60.9168 | 0.010392 | 60.9271 | -0.010388 | 0.00010792 | 60.9168 | 55.1286 | -0.17617 | 54.9525 | 0.17617 | 0.031034 | 55.1286
30 | 6.18 | 3290 | 1.13 | 53.5853 | 6.44 | 5000 | 4.28 | 50.3838 |  | 59.4588 | -0.13644 | 59.3223 | -5.737 | 32.9131 | 60.9271 | 54.0387 | -0.26754 | 53.7712 | -3.3874 | 11.4745 | 54.9525
31 | 6.46 | 3320 | 3.2 | 53.3902 | 6.56 | 4750 | 3.87 | 49.9494 |  | 58.1359 | -0.25509 | 57.8808 | -4.4906 | 20.1659 | 59.3223 | 53.0068 | -0.34397 | 52.6629 | -2.7134 | 7.3626 | 53.7712
32 | 6.52 | 4270 | 0.56 | 60.4651 | 6 | 4090 | 1.41 | 52.1962 |  | 58.3977 | -0.2034 | 58.1943 | 2.2708 | 5.1567 | 57.8808 | 52.5695 | -0.35331 | 52.2162 | -0.020039 | 0.00040155 | 52.6629
33 | 6.6 | 3890 | 0.64 | 61.83 | 6.76 | 4400 | 1.97 | 57.0975 |  | 58.9214 | -0.13069 | 58.7907 | 3.0393 | 9.2372 | 58.1943 | 53.1925 | -0.25568 | 52.9368 | 4.1607 | 17.3118 | 52.2162
34 | 6.79 | 4390 | 0.47 | 58.7907 | 6.98 | 4900 | 2.03 | 52.9368 |  | 58.7907 | -0.13069 | 58.6601 | 0.13069 | 0.017079 | 58.7907 | 52.9368 | -0.25568 | 52.6811 | 0.25568 | 0.065373 | 52.9368
35 | 7 | 4520 | 0.69 | 58.66 | 7.12 | 4510 | 1.83 | 52.6811 |  | 58.6601 | -0.13069 | 58.5294 | 0.13068 | 0.017078 | 58.6601 | 52.6811 | -0.25568 | 52.4254 | 0.25568 | 0.065373 | 52.6811
36 | 5.98 | 5350 | 0 | 58.5294 | 6.1 | 4100 | 0 | 52.4254 |  | 58.5294 | -0.13069 | 58.3987 | 0.13069 | 0.01708 | 58.5294 | 52.4254 | -0.25568 | 52.1698 | 0.25568 | 0.065373 | 52.4254
37 | 6.1 | 5125 | 0.3 | 58.3987 | 6.46 | 3825 | 0.5 | 52.1698 |  | 58.3987 | -0.13069 | 58.268 | 0.13069 | 0.017079 | 58.3987 | 52.1698 | -0.25568 | 51.9141 | 0.25568 | 0.065373 | 52.1698
38 | 6.23 | 4400 | 3.2 | 58.268 | 6.73 | 3550 | 5.1 | 51.9141 |  | 58.268 | -0.13069 | 58.1373 | 0.13068 | 0.017078 | 58.268 | 51.9141 | -0.25568 | 51.6584 | 0.25568 | 0.065373 | 51.9141
39 | 6.43 | 5125 | 0.32 | 58.1373 | 6.92 | 4475 | 1.62 | 51.6584 |  | 58.1373 | -0.13069 | 58.0066 | 0.13069 | 0.01708 | 58.1373 | 51.6584 | -0.25568 | 51.4027 | 0.25568 | 0.065373 | 51.6584
40 | 6.68 | 3425 | 1.24 | 58.0066 | 6.98 | 5250 | 1.78 | 51.4027 |  | 58.0066 | -0.13069 | 57.8759 | 0.13069 | 0.017079 | 58.0066 | 51.4027 | -0.25568 | 51.147 | 0.25568 | 0.065373 | 51.4027
41 | 6.8 | 3275 | 0.6 | 57.8759 | 7.06 | 4225 | 1.48 | 51.147 |  | 57.8759 | -0.13069 | 57.7452 | 0.13068 | 0.017078 | 57.8759 | 51.147 | -0.25568 | 50.8914 | 0.25568 | 0.065373 | 51.147
42 | 6.75 | 3275 | 0.64 | 57.7452 | 7.2 | 4850 | 1.92 | 50.8914 |  | 57.7452 | -0.13069 | 57.6146 | 0.13069 | 0.01708 | 57.7452 | 50.8914 | -0.25568 | 50.6357 | 0.25568 | 0.065373 | 50.8914
NA: Not Available
[9 empty] | SSE |  |  |  |  | 59.2766 | [5 empty] | 106.7848